## Part B(2) BoM
No. | Quantity | Comment | Designator | Footprint | Value | Manufacturer Part | Manufacturer | Supplier Part | Supplier | Primary Category | Secondary Category
1 | 11 | 100nF | C1,C2,C3,C5,C6,C7,C8,C9,C10,C12,C13 | C0603 | 100nF |  |  |  |  | Capacitors | Multilayer Ceramic Capacitors MLCC - SMD/SMT
2 | 1 | 22nF | C4 | C0603 | 22nF | CL10B223KB8NNNC | SAMSUNG(三星) | C21122 | LCSC | Capacitors | Multilayer Ceramic Capacitors MLCC - SMD/SMT
3 | 1 | 4.7uF | C11 | C0603 | 4.7uF | CL10A475KP8NNNC | SAMSUNG(三星) | C1705 | LCSC | Capacitors | Multilayer Ceramic Capacitors MLCC - SMD/SMT
4 | 1 | B5819W-TP | D1 | SOD-123_L2.8-W1.8-LS3.7-RD |  | B5819W-TP | MCC(美微科) | C84354 | LCSC | Diodes | Schottky Diodes
5 | 2 | X6511WV-17H-C60D30 | H1,H2 | HDR-TH_17P-P2.54-V-M |  | X6511WV-17H-C60D30 | XKB Connection(中国星坤) | C725949 | LCSC | Connectors | Pin Headers
6 | 1 | DZ127R-11-02-25 | H3 | HDR-TH_2P-P1.27-V-M |  | DZ127R-11-02-25 | DEALON(德艺隆) | C2935942 | LCSC | Connectors | Pin Headers
7 | 1 | 19-219/GHC-YR2T1B5Y/3T | LED1 | LED-SMD_L1.6-W0.8_19-219-GHC-YR2T1B5Y-3T |  | 19-219/GHC-YR2T1B5Y/3T | EVERLIGHT(亿光) | C2994781 | LCSC | Optoelectronics | LED Indication - Discrete
8 | 2 | 2N7002LT1G | Q1,Q2 | SOT-23_L2.9-W1.3-P1.90-LS2.4-BR |  | 2N7002LT1G | onsemi(安森美) | C16338 | LCSC | Transistors/Thyristors | MOSFETs
9 | 2 | PBSS4120T,215 | Q3,Q4 | SOT-23-3_L2.9-W1.3-P1.90-LS2.4-BR |  | PBSS4120T,215 | Nexperia(安世) | C455069 | LCSC | Transistors/Thyristors | Bipolar (BJT)
10 | 3 | 5.1kΩ | R7,R8,R9 | RES-TH_BD4.5-L11.5-P15.50-D0.7 | 5.1kΩ | MF1W-5.1KΩ±1%T | 华星机电 | C714111 | LCSC | Resistors | Through Hole Resistors
11 | 6 | 27Ω | R10,R11,R12,R13,R15,R16 | RES-TH_BD4.0-L11.5-P15.50-D0.7 | 27Ω | MF2WS-27Ω±1% | CCO(千志电子) | C127253 | LCSC | Resistors | Through Hole Resistors
12 | 1 | 47.5kΩ | R14 | RES-TH_BD2.4-L6.3-P10.30-D0.6 | 47.5kΩ | RNF14BTC47K5 | SEI(Stackpole Electronics Inc.) | C2592088 | LCSC | Resistors | Through Hole Resistors
13 | 2 | TS-1109S-A-C | SW1,SW2 | KEY-SMD_4P-L4.5-W4.5-P3.00-LS7.0 |  | TS-1109S-A-C | XKB Connection(中国星坤) | C2885142 | LCSC | Switches | Tactile Switches
14 | 1 | NCP1117LPST33T3G | U1 | SOT-223_L6.5-W3.5-P2.30-LS7.0-BR |  | NCP1117LPST33T3G | onsemi(安森美) | C146799 | LCSC | Power Management (PMIC) | Voltage Regulators - Linear, Low Drop Out (LDO) Regulators
15 | 1 | 560Ω | U5 | RES-TH_BD4.5-L11.5-P15.50-D0.8 | 560Ω | MF1W-560Ω±1% T | CCO(千志电子) | C119480 | LCSC | Resistors | Through Hole Resistors
16 | 1 | X1311WV-03J-C40D24 | U7 | HDR-TH_3P-P1.27-V-M |  | X1311WV-03J-C40D24 | XKB Connection(中国星坤) | C5243683 | LCSC | Connectors | Pin Headers
17 | 1 | 2.4GHz | U8 | WIFI-SMD_ESP32-WROOM-32E | 2.4GHz | ESP32-WROOM-32E-N8 | ESPRESSIF(乐鑫) | C701342 | LCSC | IoT/Communication Modules | WiFi Modules
18 | 1 | GT-USB-7010ASV | U9 | LED0805-FD_KSM0508PT24MIL |  | GT-USB-7010ASV | G-Switch(品赞) | C2988369 | LCSC | Connectors | USB Connectors
19 | 3 | LESD5D5.0CT1G-ES | U10,U11,U12 | SOD-523_L1.2-W0.8-LS1.6-BI |  | LESD5D5.0CT1G-ES | ElecSuper(静芯微) | C5199159 | LCSC | Circuit Protection | ESD and Surge Protection (TVS/ESD)
20 | 2 | 1kΩ | U13,U14 | RES-TH_BD4.5-L11.5-P15.50-D0.6 | 1kΩ | CF1W-1KΩ±5%T | 华星机电 | C714362 | LCSC | Resistors | Through Hole Resistors
21 | 5 | 10kΩ | U15,U17,U19,U20,U21 | RES-TH_2P-L22.0-W9.5-BL | 10kΩ | CR-L5W10KΩJ | 华星机电 | C714743 | LCSC | Resistors | Through Hole Resistors
22 | 1 | CP2102N-A02-GQFN28R | U16 | QFN-28_L5.0-W5.0-P0.50-TL-EP3.3 |  | CP2102N-A02-GQFN28R | SKYWORKS/SILICON LABS(芯科) | C964632 | LCSC | Interface | USB Converters
23 | 1 | 22.1kΩ | U18 | RES-TH_BD3.2-L9.0-P13.00-D0.5 | 22.1kΩ | RSMF1FT22K1 | SEI(Stackpole Electronics Inc.) | C2590508 | LCSC | Resistors | Through Hole Resistors
24 | 1 | NCD0603R6 | U22 | LED0805-RD_RED |  | NCD0603R6 | 国星光电 | C7429910 | LCSC | Optoelectronics | LED Indication - Discrete
25 | 1 | 红色LED | U23 | LED-SMD_L2.2-W1.6-FD_G2016C |  | 红色LED |  | C9900005314 | LCSC
26 | 1 | AM2302 | U24 | SENSOR-TH_AM2302 |  | AM2302 | 广州奥松 | C55447 | LCSC | Sensors | Temperature and Humidity Sensor